## Tabelle1
Diese Excel Tabelle ist dazu die Ports für alle Teile zu bestimmen. Besonders wegen Flags
Template:
Name
Name of Port | in/out | Type | size | what use
Instruction-Decoder
Name of Port | in/out | Type | size | what use
Inst | in | bit_vector | 32Bit | gets the Instruction
rd_adress | out | bit_vector | 5bit | adress for destination Registercell
rs1_adress | out | bit_vector | 5bit | adress for source1 Registercell
rs2_adress | out | bit_vector | 5bit | adress for source2 Regsitercell
rs1_data | in | bit_vector | 32Bit | Data from rs1_adress
rs2_data | in | bit_vector | 32Bit | Data from rs2_adress
rd_data | in | bit_vector | 32Bit | Data from rd_adress
PC | in | bit_vector | Mem_Size | Needed for jmp_inst. To save return adress
f | out | bit_vector | 5Bit | tells the alu which Mux to use
a | out | bit_vector | 32Bit | Alu Input A
b | out | bit_vector | 32Bit | Alu Input B
Mem_Size | out | bit_vector | 3Bit | Tells Dmem if W, H, B, HU, BU
Mem_data | out | bit_vector | 32Bit | The data for Dmem
res | in | bit | 1Bit | asynchron Res
clk | in | bit | 1Bit | asynchron clk
jmp_flag | out | bit | 1Bit | Flag: tells controller what Mux to set
Dmem_flag | out | bit | 1Bit | Flag: tells controller to activate Dmem